## Sheet1
t (hrs) | Pwf (psia) | ∆P | dp/dt | t(dp/dt)}
0 | 6102 | 0 |  |  | Parameters | Value | Unit
0.001 | 6096.7846 | 5.2154 | 5215.3631 | 5.2154 | Q | 500 | stb/day
0.0021 | 6091.5777 | 10.4223 | 4733.587 | 9.9405 | pi | 6102 | psi
0.0034 | 6085.7378 | 16.2622 | 4492.1937 | 15.2735 | h | 70 | ft
0.0048 | 6079.1848 | 22.8152 | 4680.7441 | 22.4676 | porosity | 0.1
0.0064 | 6071.8584 | 30.1416 | 4578.9896 | 29.3055 | Ct | 1.7e-05 | psi^-1
0.0082 | 6063.6483 | 38.3517 | 4561.1612 | 37.4015 | Bo | 1.136 | stb/day
0.0103 | 6054.4643 | 47.5357 | 4373.3414 | 45.0454 | viscosity | 0.8 | centipoise
0.0125 | 6044.1961 | 57.8039 | 4667.3689 | 58.3421 | rw | 0.2 | ft
0.0151 | 6032.7134 | 69.2866 | 4416.4268 | 66.688
0.018 | 6019.8859 | 82.1141 | 4423.2571 | 79.6186
0.0212 | 6005.5735 | 96.4265 | 4472.6245 | 94.8196
0.0249 | 5989.6059 | 112.3941 | 4315.5753 | 107.4578
0.029 | 5971.8329 | 130.1671 | 4334.8744 | 125.7114
0.0336 | 5952.0543 | 149.9457 | 4299.7003 | 144.4699
0.0388 | 5930.0698 | 171.9302 | 4227.7877 | 164.0382
0.0447 | 5905.6692 | 196.3308 | 4135.7029 | 184.8659
0.0513 | 5878.642 | 223.358 | 4095.0199 | 210.0745
0.0587 | 5848.7278 | 253.2722 | 4042.4681 | 237.2929
0.067 | 5815.7157 | 286.2843 | 3977.3635 | 266.4834
0.0764 | 5779.3344 | 322.6656 | 3870.351 | 295.6948
0.0869 | 5739.342 | 362.658 | 3808.791 | 330.9839
0.0988 | 5695.4961 | 406.5039 | 3684.536 | 364.0322
0.1121 | 5647.5727 | 454.4273 | 3603.262 | 403.9257
0.1271 | 5595.3367 | 506.6633 | 3482.4008 | 442.6131
0.144 | 5538.6112 | 563.3888 | 3356.5359 | 483.3412
0.163 | 5477.2575 | 624.7425 | 3229.1409 | 526.35
0.1844 | 5411.1747 | 690.8253 | 3087.985 | 569.4244
0.209 | 5340.3596 | 761.6404 | 2878.6619 | 601.6403
0.236 | 5264.8572 | 837.1428 | 2796.3848 | 659.9468
0.266 | 5184.8412 | 917.1588 | 2667.2006 | 709.4754
0.3 | 5100.5847 | 1001.4153 | 2478.1316 | 743.4395
0.339 | 5012.502 | 1089.498 | 2258.5306 | 765.6419
0.382 | 4921.1501 | 1180.8499 | 2124.4624 | 811.5446
0.431 | 4827.2309 | 1274.7691 | 1916.7195 | 826.1061
0.486 | 4731.603 | 1370.397 | 1738.6879 | 845.0023
0.547 | 4635.2437 | 1466.7563 | 1579.6603 | 864.0742
0.617 | 4539.2701 | 1562.7299 | 1371.0527 | 845.9395
0.695 | 4444.8684 | 1657.1316 | 1210.2777 | 841.143
0.783 | 4353.233 | 1748.767 | 1041.3118 | 815.3471 | m | -138.6
0.882 | 4265.554 | 1836.446 | 885.6465 | 781.1402 | k | 3.3066 | md
0.993 | 4182.9033 | 1919.0967 | 744.6008 | 739.3886
1.118 | 4106.1705 | 1995.8295 | 613.8618 | 686.2975 | t | 10.55 | hr
1.259 | 4036.0097 | 2065.9903 | 497.5948 | 626.4718 | Pwf at t=10.55 | 3509.6909 | psi
1.417 | 3972.8063 | 2129.1937 | 400.0214 | 566.8303
1.595 | 3916.6051 | 2185.3949 | 315.7369 | 503.6003
1.795 | 3867.171 | 2234.829 | 247.1704 | 443.671 | S (skin) | 2.9273
2.02 | 3824.0098 | 2277.9902 | 191.8275 | 387.4916
2.28 | 3786.4099 | 2315.5901 | 144.6152 | 329.7227
2.56 | 3753.5451 | 2348.4549 | 117.3743 | 300.4781
2.88 | 3724.5882 | 2377.4118 | 90.4904 | 260.6122
3.24 | 3698.7214 | 2403.2786 | 71.8522 | 232.8012
3.65 | 3675.2391 | 2426.7609 | 57.2738 | 209.0495
4.11 | 3653.5481 | 2448.4519 | 47.1543 | 193.8042
4.62 | 3633.2086 | 2468.7914 | 39.8814 | 184.2521
5.2 | 3613.883 | 2488.117 | 33.32 | 173.264
5.85 | 3595.3361 | 2506.6639 | 28.5337 | 166.9223
6.58 | 3577.3838 | 2524.6162 | 24.5922 | 161.8167
7.4 | 3559.9239 | 2542.0761 | 21.2926 | 157.5653
8.33 | 3542.8643 | 2559.1357 | 18.3436 | 152.8022
9.37 | 3526.1438 | 2575.8562 | 16.0774 | 150.645
10.55 | 3509.6909 | 2592.3091 | 13.9431 | 147.1002
11.86 | 3493.475 | 2608.525 | 12.3786 | 146.8101
13.35 | 3477.4654 | 2624.5346 | 10.7447 | 143.4418
15.02 | 3461.6315 | 2640.3685 | 9.4813 | 142.4098
16.9 | 3445.9428 | 2656.0572 | 8.345 | 141.0312
19.01 | 3430.3892 | 2671.6108 | 7.3714 | 140.1303
21.39 | 3414.94 | 2687.06 | 6.4913 | 138.8481
24.06 | 3399.6055 | 2702.3945 | 5.7432 | 138.1823
27.07 | 3384.3451 | 2717.6549 | 5.0699 | 137.2428
30.45 | 3369.1689 | 2732.8311 | 4.49 | 136.7203
34.26 | 3354.0567 | 2747.9433 | 3.9665 | 135.891
38.55 | 3339.0085 | 2762.9915 | 3.5077 | 135.223
43.37 | 3324.0143 | 2777.9857 | 3.1108 | 134.9168
48.79 | 3309.0639 | 2792.9361 | 2.7584 | 134.581 | Stablization | 134 | psi
54.89 | 3294.1575 | 2807.8425 | 2.4437 | 134.1334 | k | 3.4201 | mD
61.75 | 3279.2849 | 2822.7151 | 2.168 | 133.8748
69.47 | 3264.4463 | 2837.5537 | 1.9221 | 133.5283 | dp/dt | 4667.3689
72 | 3259.9495 | 2842.0505 | 1.7774 | 127.9719 | Cs(wellbore str factor) | 0.0050707 | bbl/psi
A drawdown test is perfomed in a well. During the test, the well was produced at a stabilized rate of 500 stb/d for a period of 72 hrs. The initial reservoir pressure was 6102 psia. The recorded flowing bottomhole pressure versus time is given.
𝐹𝑜𝑟𝑚𝑎𝑡𝑖𝑜𝑛 𝑡ℎ𝑖𝑐𝑘𝑛𝑒𝑠𝑠=70 𝑓𝑡
𝑃𝑜𝑟𝑜𝑠𝑖𝑡𝑦=10 %
𝑇𝑜𝑡𝑎𝑙 𝐶𝑜𝑚𝑝𝑟𝑒𝑠𝑠𝑖𝑏𝑖𝑙𝑖𝑡𝑦=17∗〖10〗^(−6) 〖𝑝𝑠𝑖〗^(−1)
𝑂𝑖𝑙 𝑓𝑜𝑟𝑚𝑎𝑡𝑖𝑜𝑛 𝑣𝑜𝑙𝑢𝑚𝑒 𝑓𝑎𝑐𝑡𝑜𝑟=1.136 𝑠𝑡𝑏/𝑑
𝑂𝑖𝑙 𝑣𝑖𝑠𝑐𝑜𝑠𝑖𝑡𝑦=0.8 𝑐𝑝
𝑊𝑒𝑙𝑙𝑏𝑜𝑟𝑒 𝑟𝑎𝑑𝑖𝑢𝑠=0.2 𝑓𝑡
134